## Core Node
GENI Use Cases
Experiment Name		Issue and Goal	Enabling Capabilities	Slice Resources	Measurement Needs	Risks, Challenges, and Comments
Minimizing Packet Buffers		Memory requirements do not scale well with core router linespeeds based on current design guidelines. This experiment will challenge those design guidelines and can result in a much reduced SW&P and cost for core router memory	1. Adjustable buffer size in routers / 2. realistic link/network congestion	1. Network {Path, Link, Traffic} / 2. Fiber Facility {Route} / 3. Digital Switch {Line-Card, Switch Capacity, Switch Port,Memory, Packets, Forwarding Processor, Control Processor, Framing}	Buffer occupancy, latency, flow control, jitter, utilization, PER	1. vary the size of packet buffers in a programmable manner without compromising memory performance / 2. realistic congestion
A Data-Oriented Internet		Relax difficulties associated with DNS and move the internet from a host-centric network to a data/content centric network.	1. Programmable forwarding and control plane SW / 2. Real-sized routing tables with typical route changes i.e. a large scale IP network	1. Network {Path, Link, Traffic} / 2. Fiber Facility {Route} / 3. Digital Switch {Line-Card, Switch Capacity, Switch Port, Packets, Forwarding Processor, Control Processor, Framing}	tbd	1. may depend rather strongly on router network and server architecture / 2. requires significant scale with real traffic
Living Without Congestion Control		Eliminate need for costly packet buffers designed to support TCP congestion control, ease acceptance of optical switch fabric	1. Programmable line-cards / 1a. Constant transmission rate NIC / 1b. Dynamic network-coding (erasure) OH / 2. "Bufferless" routers / 3. Optical switches with packet drop capability ? FIFO sub-lambda grooming?	1. Network {Path, Link, Traffic} / 2. Fiber Facility {Route} / 3. Digital Switch {Line-Card, Switch Capacity, Switch Port,Memory, Packets, Forwarding Processor, Control Processor, Framing} / 4. Optical Switch {Optical Circuit, Switch Ports}	latency, flow control, jitter, utilization, PER	1. Adaptable code implementation / 2. Optical packet drops (sub-lambda optical switching) implementation
Limiting Collateral Damage		SW systems are vulnerable to attacks due to imperfections in reliability of code. Use low level HW functionality outside domain of host OS to communicate between NIC to request a cessation of traffic between them.	1. Secure NIC ID / 2. Intelligent NIC HW - could be emulated in SW	1. Network {Path, Link, Traffic} / 2. Fiber Facility {Route} / 3. Digital Switch {Line-Card, Switch Capacity, Switch Port, Packets, Forwarding Processor, Control Processor, Framing}	tbd	1. large scale network with real traffic profiles / 2. demonstrate impact of scale
Centralizing Network Management		Today's management system not optimized based on 3D mgmt-control-data plane architecture. Mix control and mgmt plan and define a 4D architecture	1. Programmable forwarding and control plane SW / 2. Sliceable network management	If improved end-to-end management is the objective, one might expect all components and most resources would be required	tbd	1. requires large scale network with real management demands / 2. demonstrate management efficiency improvements / 3. sufficient isolation from "real-GENI" network management
Unified Traffic Engineering		Traffic engineering based on host flow control, router path decisions, and operator manual link weight assignment is inefficient and can interact in a non-optimized manner. Need coherent traffic engineering architecture to allow users and operators to simultaneously reach their goals.	Traffic engineering protocols	1. Network {Path, Link, Traffic} / 2. Fiber Facility {Route} / 3. Digital Switch {Line-Card, Switch Capacity, Switch Port,Memory, Packets, Forwarding Processor, Control Processor, Framing} / 4. Optical Switch {Optical Circuit, Switch Ports}	demonstrate network utilization and provisioning improvement	Requires large scale network with real traffic profiles, need to be able to demonstrate efficiency improvements
Optical circuit switched backbone		Eliminate core routers (expensive, power hungry and memory challenged), and multiplex access routers over optical circuits, can explore hybrid architectures with fast digital switches and slow optical switches	optical switches, layer 3 to layer 1 converged control plane, sub-lambda grooming	1. Network {Path, Link, Traffic} / 2. Fiber Facility {Route} / 3. Digital Switch {Line-Card, Switch Capacity, Switch Port,Memory, Packets, Forwarding Processor, Control Processor, Framing} / 4. Optical Switch {Optical Circuit, Switch Ports}	latency, PER, utilization	Requires large scale network with real traffic profiles, need to be able to demonstrate efficiency improvements, the physics of fast lambda switching over fiber routes of significant length and capacity may affect other experiements.
Cognitive Network Layers / Transpose Table		An RF application for disaster relief scenario involving heterogeneous radio's. Need aoutonomous self configuration and access between individual nodes and sub-nets forming a large scale network. A multi-protocol, varied policy convergence problem	Large scale wireless network. Can this be emulated on computers in a fiber network? Is this a base-band issue or does mobility and intermittent behavios factor in significantly?		connection time/effort, responsiveness to change, end user diversity	scale and spectrum availability? Requires at least a regional wireless network
Geographic Routing		Similar in nature to NBR, in that IP address routing is replaced with Geographic location. The hope is to reduce routing table complexity (memory intensive) and foster improvements in mobility performance.	Large scale wireless (mobile) network. Can this be emulated on computers in a fiber network? Is this a base-band issue or does mobility and intermittent behavior factor in significantly?		latency, reliability, utilization, scalability	scale and spectrum availability? Requires at least a regional wireless network with mobile nodes